## Tension Design
TENSION MEMBER DESIGN CHECKER
ENTER VALUES IN YELLOW CELLS ONLY
σy | 975 | psi
FSy | 1.5 | for yielding
|  |  |  | (see note 1) | (see note 2) | (see note 3)
COL 1 | COL 2 | COL 3 | COL 4 | COL 5 | COL 6 | COL 7 | COL 8 | COL 9
Member | Internal Force (lb) | Required A (in2) | Required d (in) | Design d (in) | Selected Section Size (in) | Section Size A (in2) | Actual Stress (psi) | Check Stress Actual < Allow. | NOTES
AB | 2 | 0.0030769 | 0.05547 | 0.0625 | 0.0625 | 0.0039062 | 512 | DESIGN PASS | 1) COL 5 designs d automatically rounds up to the nearest 1/16 in.
BC | 10 | 0.015385 | 0.12403 | 0.125 | 0.125 | 0.015625 | 640 | DESIGN PASS | 2) You may need to manually adjust COL 6 to match with the nearest available section size
CD | 15 | 0.023077 | 0.15191 | 0.1875 | 0.1875 | 0.035156 | 426.6667 | DESIGN PASS | 3) COL 7 is based on the size in COL 6
|  | 0 | 0 | 0 | 0 | 0 | #DIV/0! | #DIV/0!
|  | 0 | 0 | 0 | 0 | 0 | #DIV/0! | #DIV/0! | AVAILABLE SIZES
|  | 0 | 0 | 0 | 0 | 0 | #DIV/0! | #DIV/0! | d (in) | A (in2)
|  | 0 | 0 | 0 | 0 | 0 | #DIV/0! | #DIV/0! | 1/16 | 0.0039062
|  | 0 | 0 | 0 | 0 | 0 | #DIV/0! | #DIV/0! | 1/8 | 0.015625
|  | 0 | 0 | 0 | 0 | 0 | #DIV/0! | #DIV/0! | 1/4 | 0.0625
|  | 0 | 0 | 0 | 0 | 0 | #DIV/0! | #DIV/0!
|  | 0 | 0 | 0 | 0 | 0 | #DIV/0! | #DIV/0!
|  | 0 | 0 | 0 | 0 | 0 | #DIV/0! | #DIV/0!
|  | 0 | 0 | 0 | 0 | 0 | #DIV/0! | #DIV/0!
|  | 0 | 0 | 0 | 0 | 0 | #DIV/0! | #DIV/0!
|  | 0 | 0 | 0 | 0 | 0 | #DIV/0! | #DIV/0!
|  | 0 | 0 | 0 | 0 | 0 | #DIV/0! | #DIV/0!

## Sheet1
Data Point | Load (kN) | Deformation (mm) | Axial Stress (Mpa) | Axial Strain (10^-6) | avg diameter (mm)
1 | 1.06 | 0.01 | 15.282 | 0.0001 | 9.4
2 | 2.08 | 0.02 | 29.9873 | 0.0002
3 | 3.01 | 0.03 | 43.3951 | 0.0003 | initial length (mm)
4 | 3.93 | 0.04 | 56.6588 | 0.0004 | 100
5 | 4.92 | 0.05 | 70.9316 | 0.0005
6 | 5.83 | 0.06 | 84.0511 | 0.0006
7 | 6.87 | 0.07 | 99.0447 | 0.0007
8 | 8.02 | 0.08 | 115.6243 | 0.0008
9 | 8.96 | 0.09 | 129.1762 | 0.0009
10 | 10.11 | 0.1 | 145.7558 | 0.001
11 | 14.95 | 0.15 | 215.534 | 0.0015
12 | 18.93 | 0.2 | 272.9136 | 0.002
13 | 12.19 | 0.25 | 175.7431 | 0.0025
14 | 12.29 | 0.3 | 177.1848 | 0.003
15 |  | 0.35 | 0 | 0.0035
16 | 18.99 | 0.4 | 273.7787 | 0.004
17 |  | 0.45 | 0 | 0.0045
18 | 12.26 | 0.5 | 176.7523 | 0.005
19 | 20.2 | 0.55 | 291.2232 | 0.0055
20 | 19.88 | 0.6 | 286.6098 | 0.006
21 | 20.1 | 0.65 | 289.7815 | 0.0065
22 | 20.37 | 0.7 | 293.6741 | 0.007
23 | 20.19 | 0.75 | 291.0791 | 0.0075
24 | 20.35 | 0.8 | 293.3858 | 0.008
25 | 20.34 | 0.85 | 293.2416 | 0.0085
26 | 20.35 | 0.9 | 293.3858 | 0.009
27 |  | 0.95 | 0 | 0.0095
28 | 20.35 | 1 | 293.3858 | 0.01
29 |  | 1.05 | 0 | 0.0105
30 |  | 1.1 | 0 | 0.011
31 | 19.36 | 1.15 | 279.113 | 0.0115
32 | 20.71 | 1.2 | 298.5759 | 0.012
33 | 20.03 | 1.25 | 288.7723 | 0.0125
34 |  | 1.3 | 0 | 0.013
35 | 20.73 | 1.5 | 298.8642 | 0.015
36 | 20.89 | 2 | 301.1709 | 0.02
37 | 21.17 | 2.5 | 305.2077 | 0.025
38 | 21.29 | 3 | 306.9377 | 0.03
39 | 21.42 | 3.5 | 308.812 | 0.035
40 | 21.46 | 4 | 309.3886 | 0.04
41 | 21.06 | 4.5 | 303.6218 | 0.045
42 | 21.03 | 5 | 303.1893 | 0.05
43 |  | 5.5 | 0 | 0.055
44 | 19.29 | 6 | 278.1038 | 0.06
45 | 18.71 | 6.5 | 269.7419 | 0.065
46 | 17.16 | 7 | 247.3956 | 0.07
47 | 15.98 | 13.35 | 230.3835 | 0.1335